## Prime Mover V1.6 BOM
Id	Designator	Package	Quantity	Designation	Supplier and ref	Through
1	JP1	SolderJumper-2_P1.3mm_Open_RoundedPad1.0x1.5mm	1	Jumper_2_Bridged	N/A
2	C7,C5	C_0805_2012Metric	2	4.7uF 16v	EMF212AB7475MGHT
3	J7,J6,J1	JST_PH_B6B-PH-K_1x06_P2.00mm_Vertical	3	Conn_01x06_Male	B6B-PH-K-S(LF)(SN)	TRUE
4	C8,C6,C4	CP_Elec_5x5.3	3	22uF 10v	875105242005	Double Check
5	IC1	SOP65P640X110-20N	1	NTS0308EPWJ	NTS0308EPWJ
6	U2,U3	SOIC-16_3.9x9.9mm_P1.27mm	2	MCP3008	MCP3008
7	J9,J10,J8	JST_PH_B7B-PH-K_1x07_P2.00mm_Vertical	3	Conn_01x07_Male	B7B-PH-K-S(LF)(SN)	TRUE
8	H1,H4,H3,H2	MountingHole_3.2mm_M3_DIN965_Pad	4	MountingHole_Pad	N/A
9	R8	R_0805_2012Metric	1	10k	RMCF0805JT10K0
10	D2,D4,D3	LED_0805_2012Metric	3	LED	XZMOK54W-1
11	R6	R_0805_2012Metric	1	120k	RMCF0805JT120K
12	L1	INDPM7066X500N	1	1uH	MWSA0624S-1R0MT
13	J2	JST_PH_B4B-PH-K_1x04_P2.00mm_Vertical	1	Conn_01x04_Male	B4B-PH-K-S(LF)(SN)	TRUE
14	R7	R_0805_2012Metric	1	22k	ERJ-6GEYJ223V
15	C10,C9	C_0805_2012Metric	2	1.0uF 16v	CC0805MKX7R7BB105
16	J4	JST_PH_B9B-PH-K_1x09_P2.00mm_Vertical	1	Conn_01x09_Male	B9B-PH-K-S(LF)(SN)	TRUE
17	R10	R_0805_2012Metric	1	1k2	RMCF0805JT1K20
18	U1	PCA9685 HW170	0	PCA9685	N/A
19	R2,R1	R_0805_2012Metric	2	4k7	RMCF0805JT4K70
20	R4	R_0805_2012Metric	1	4.7k	RMCF0805JT4K70
21	R9	R_0805_2012Metric	1	3k3	RNCF0805DTE3K32
22	J3,J5	JST_PH_B3B-PH-K_1x03_P2.00mm_Vertical	2	Conn_01x03_Male	B3B-PH-K-S(LF)(SN)	TRUE
23	IC2	MAX20404AFOCVY	1	MAX20404AFOC_VY+	MAX20405AFOD/VY+
24	R5	R_0805_2012Metric	1	1.5k	RNCP0805FTD1K50
25	C1	C_0805_2012Metric	1	0.1uF 16V	0805YC104JAT4A
26	D1	D_SOD-323_HandSoldering	1	3V6	BZT52C3V6S-7-F
27	C2	C_0805_2012Metric	1	0.1uF 16v	0805YC104JAT4A
28	C3	C_0805_2012Metric	1	2.2uF 10v	C0805X225K8RAC7800
29	J11	AMASS_XT60-M_1x02_P7.20mm_Vertical	1	Conn_01x02_Male	AMASS_XT60-M	TRUE
30	R3	PinSocket_2x20_P2.54mm_Vertical	1	Raspberry_Pi_2_3	PPTC202LFBN-RC	TRUE
31	J12	MPU-6050-Module	0	Conn_01x08_Male	N/A